## Material Calculator - PVC
PVC Calculator
Premium Fence Color Line Calculator
Adress/Line Label: |  | 53 Rothesay
Color And Height |  | Mahogany 7'
Total Fence Line Length (Feet) |  | 70
Fence Terminated with H post |  | Type 0,1 or 2 | 3
Fence Terminated with U Channel |  | Type 0,1 or 2 | 2
Total Fence Line Panels |  | 8.5279
Total Whole Number of Fence line Panels |  | 8.5279 | 9
Posts |  | 9
Item | Quantity for 1 Panel | X,Y,Z | Final
Galvanized Post | 1 | 11 | 11
H Post | 1 | 11 | 11
Cap (H Post) | 1 | 11 | 11
Rail | 2 | 17.0558 | 18
Rail Stiffener | 2 | 17.0558 | 18
Board | 16 | 136.4467 | 136.4467
Board Stiffener | 3 | 25.5838 | 25.6
Short Screw | 1 | 11 | 11
Long Screw | 4 | 36 | 48
Plug | 4 | 36 | 32
U Channel | 2 | 2 | 2
Gate Line Calculator in Inches (Lines Shorter Than 59.5 inches)
Adress/Line Label: | 270 Billrian GL
Color And Height | Adobe 7'
Total Gate Line Width (Inches) |  | 60
Post needed, 0, 1 or 2 |  | 2
Total Gate Door Width |  | 49.5
Total Gate Boards |  | 8.0833
Item | Quanity | Final
Galvanized Post | 2 | 2
H Post | 2 | 2
Cap (H post) | 2 | 2
Rail | 1 | 1
Rail Stiffener | 1 | 1
Board | 8.0833 | 9
Short Screw | 11.0833 | 12
Long Screw | 10 | 10
Plug | 18.0833 | 19
U Channel | 2 | 2
Gate Cross Brace | 1 | 1
Gate OverHead Brace | 0.5 | 0.5
Latch kit |  | 1
Hinge Kit |  | 1

## PVC Master Material List
Master Material List D&H 6'
| Adobe | White | Westport G | Light Grey | Moonlit G | Green Teak | Dark Grey | Mahogany | Extras
Concrete | 32.5 | 105 | 0 | 10 | 15 | 30 | 17.5 | 37.5
Rail | 20 | 77 | 8 | 10 | 8 | 16 | 15 | 26
Rail Stiffener | 20 | 77 | 8 | 10 | 8 | 16 | 15 | 26
Board | 152.9005 | 578.4822 | 36 | 77.9695 | 52.6294 | 108.6528 | 116.9543 | 193.5584
Board Stiffener | 27.4 | 104.9 | 0 | 14.7 | 10 | 19.2 | 22 | 32.1
H-Post | 13 | 42 | 0 | 4 | 6 | 12 | 7 | 15
H-Post Stiffener | 1 | 3 | 4 | 0 | 0 | 1 | 0 | 1
Galvanized Post | 13 | 42 | 0 | 4 | 6 | 12 | 7 | 15
U-Channel | 4 | 11 | 8 | 0 | 1 | 4 | 2 | 3
Post Filler |  | 11 |  |  |  | 2 |  | 0
Post Cap | 13 | 42 | 0 | 4 | 6 | 12 | 7 | 15
Overhead Brace | 0.5 | 1.5 | 4 | 0 | 0 | 0.5 | 0 | 1
Diagonal Brace | 1 | 3 | 4 | 0 | 0 | 1 | 0 | 1
Hole Cap | 63 | 207 | 82 | 30 | 28 | 59 | 38 | 74
Large Screw | 72 | 226 | 50 | 30 | 36 | 68 | 54 | 92
Small Screw | 21 | 66 | 36 | 4 | 6 | 20 | 7 | 21
*PREMIUM*Latch | 1 | 3 | 4 | 0 | 0 | 1 | 0 | 1
*PREMIUM*Hinge | 1 | 3 | 4 | 0 | 0 | 1 | 0 | 1
Drop Rod/Sleeve |  | 1
Base Plates

## Adobe - Material List Breakdown (hidden)
Total
Panels | 22.35 | 30.85
Galvanized Post | 7 | 5 | 12
H Post | 7 | 5 | 12
Cap (H Post) | 7 | 5 | 12
Rail | 11 | 8 | 19
Rail Stiffener | 11 | 8 | 19
Board | 85.7665 | 60.134 | 145.9005
Board Stiffener | 16.1 | 11.3 | 27.4
Short Screw | 7 | 5 | 12
Long Screw | 36 | 16 | 52
Plug | 20 | 16 | 36
U Channel | 2 | 0 | 2
Gate | 48
Galvanized Post | 1 |  | 1
H Post | 1 |  | 1
Cap (H post) | 1 |  | 1
Rail | 1 |  | 1
Rail Stiffener | 1 |  | 1
Board | 7 |  | 7
Short Screw | 9 |  | 9
Long Screw | 10 |  | 10
Plug | 17 |  | 17
U Channel | 2 |  | 2
Gate Cross Brace | 1 |  | 1
Gate OverHead Brace | 0.5 |  | 0.5
Latch kit | 1 |  | 1
Hinge Kit | 1 |  | 1

## Material Calculator - Hybrid Ve
Horizontal Hybrid Calculator PVC
Horizontal Hybrid ***PVC*** Calculator 6' Tall (6' post spacing) |  |  |  | Horizontal Hybrid ***PVC*** Calculator 6' Tall (Gate) |  |  | Horizontal Hybrid 6 ' Height |  |  | 6' Horizontal Double Gate Line Calculator in Inches
Adress/Line Label: |  | 2 Rastila SL |  | Gate Line Calculator in Inches (Lines Shorter Than 56 inches) |  |  | Gate Line + Adjacent Line Calculator in Inches (Lines 56-125 inches) |  |  | Gate Line Calculator in Inches (Lines Shorter Than 56 inches)
Color And Height |  |  |  | Adress/Line Label: |  |  | Adress/Line Label: | AMA United - 980 Atherny GL 1 & 2 |  | Adress/Line Label:
Total Fence Line Length (Feet) |  | 20 |  | Color And Height |  |  | Color And Height | Wesport Grey 7' |  | Color And Height
Fence Terminated with H post |  | Type 0,1 or 2 | 2 | Total Gate Line Width (Inches) |  | 48 | Total Gate Line Width (Inches) |  | 92 | Total Gate Line Width (Inches) |  | Dont Need
Fence Terminated with U Channel |  | Type 0,1 or 2 | 0 | Post needed, 0, 1 or 2 |  | 1 | Adjoining Existing fence, Insert 0=yes. 1=no 2= Gate in Middle |  | 0 | Post needed, 0, 1 or 2 |  | 0
Total Fence Line Panels |  | 3.2877 |  |  |  |  | Side Panel Length (Inches) |  | 36
Total Whole Number of Fence line Panels |  | 3.5 | 4 |  |  |  | Side Panel as Fraction |  | 0.5
Posts |  | 4 |  | Total Gate Door Width |  |  | Total Gate Door Width (Inches) |  | 56 | Total Gate Door Width
Item | Quantity for 1 Panel | X,Y,Z | Final |  |  |  | Total Side Panel Boards |  | 6
Aluminum H Post | 1 | 5 | 5 |  |  |  | Total Side Panel Rails |  | 0.5
Cap (H Post) | 1 | 5 | 5 | Item | Quanity | Final | Item | Quanity | Final | Item | Quanity | Final
Rail | 1 | 3.5 | 7 | Gate Side Plate | 2 | 2 | Short Gate H Post | 2 | 2 | Gate Side Plate | 4 | 4
Board | 11 | 38.5 | 38.5 | H Post | 1 | 1 | H Post | 2 | 2 | H Post | 0 | 0
Board Stiffener | 3 | 9.8631 | 9.9 | Cap (H post) | 1 | 1 | Cap (H post) | 4 | 4 | Cap (H post) | 0 | 0
Short Screw (3/4) | 4 | 16 | 16 | 8 foot Rail (or double 6') | 1 | 1 | 8 foot Rail | 2 | 2 | 8 foot Rail | 3 | 3
L Bracket | 2 | 8 | 8 | 6 Foot Rail/Overhead Brace | 1 | 1 | 6 Foot Rail/Overhead Brace | 1 | 2 | Small Cap (Gate Side Plate Cap) | 4 | 4
Long Black Screw (2.5) | 2 | 8 | 8 | Board | 11 | 11 | Board | 12 | 18 | Board | 22 | 22
U Channel | 0 | 0 | 0 | Short Screw (3/4) | 0 | 0 | Short Screw (3/4) | 4 | 4 | Short Screw (3/4) | 0 | 0
Small Black Screw (3/4) | 0 | 0 | 0 | Long Black Screw (2.5) | 2 | 2 | Long Black Screw (2.5) | 12 | 12 | Long Black Screw (2.5) | 2 | 2
|  |  |  | Medium Black screw (1.5) | 8 | 8 | Medium Black screw (1.5) | 4 | 4 | Medium Black screw (1.5) | 16 | 16
|  |  |  | Gate Cross Brace (Hybrid/Metal) | 1 | 1 | Gate Cross Brace | 1 | 1 | Gate Cross Brace (Hybrid/Metal) | 2 | 2
|  |  |  | Latch kit | 1 | 1 | Latch kit |  | 1 | Latch kit | 1 | 1
|  |  |  | Hinge Kit | 1 | 1 | Hinge Kit |  | 1 | Hinge Kit | 2 | 2
|  |  |  | Small Cap (Gate Side Plate Cap) | 2 | 2 | L-Bracket | 2 | 2 | Drop Rod | 1 | 1
Horizontal Hybrid ***PVC*** Calculator 7' Tall (6' post spacing) |  |  |  | Horizontal Hybrid ***PVC*** Calculator 7' Tall (Gate) |  |  | Horizontal Hybrid 7 ' Height |  |  | 7' Horizontal Double Gate Line Calculator in Inches
Adress/Line Label: |  | 2 Rastila SL |  | Gate Line Calculator in Inches (Lines Shorter Than 56 inches) |  |  | Gate Line + Adjacent Line Calculator in Inches (Lines 56-125 inches) |  |  | Gate Line Calculator in Inches (Lines Shorter Than 56 inches)
Color And Height |  |  |  | Adress/Line Label: |  |  | Adress/Line Label: | 2 Rastila GL - Right |  | Adress/Line Label:
Total Fence Line Length (Feet) |  | 20 |  | Color And Height |  |  | Color And Height | Green Teak 7' |  | Color And Height
Fence Terminated with H post |  | Type 0,1 or 2 | 2 | Total Gate Line Width (Inches) |  | 48 | Total Gate Line Width (Inches) |  | 72 | Total Gate Line Width (Inches) |  | Dont Need
Fence Terminated with U Channel |  | Type 0,1 or 2 | 0 | Post needed, 0, 1 or 2 |  | 1 | Adjoining Existing fence, Insert 0=yes. 1=no 2= Gate in Middle |  | 0 | Post needed, 0, 1 or 2 |  | 0
Total Fence Line Panels |  | 3.2877 |  |  |  |  | Side Panel Length (Inches) |  | 16
Total Whole Number of Fence line Panels |  | 3.5 | 4 |  |  |  | Side Panel as Fraction |  | 0.22222
Posts |  | 4 |  | Total Gate Door Width |  |  | Total Gate Door Width (Inches) |  | 56 | Total Gate Door Width
Item | Quantity for 1 Panel | X,Y,Z | Final |  |  |  | Total Side Panel Boards |  | 2.6667
Aluminum H Post | 1 | 5 | 5 |  |  |  | Total Side Panel Rails |  | 0.2222
Cap (H Post) | 1 | 5 | 5 | Item | Quanity | Final | Item | Quanity | Final | Item | Quanity | Final
Rail 6' | 1 | 3.5 | 7 | Gate Side Plate | 2 | 2 | Short Gate H Post | 2 | 2 | Gate Side Plate | 4 | 4
Board | 13 | 45.5 | 45.5 | H Post | 1 | 1 | H Post | 2 | 2 | H Post | 0 | 0
Board Stiffener | 3 | 9.8631 | 9.9 | Cap (H post) | 1 | 1 | Cap (H post) | 4 | 4 | Cap (H post) | 0 | 0
Short Screw (3/4) | 4 | 16 | 16 | 8 foot Rail (or double 6') | 1 | 1 | 8 foot Rail | 1.4444 | 1.4444 | 8 foot Rail | 3 | 3
L Bracket | 2 | 8 | 8 | 6 Foot Rail/Overhead Brace | 1 | 1 | 6 Foot Rail/Overhead Brace | 1 | 2 | Small Cap (Gate Side Plate Cap) | 4 | 4
Long Black Screw (2.5) | 2 | 8 | 8 | Board | 13 | 13 | Board | 14 | 20 | Board | 26 | 26
U Channel | 0 | 0 | 0 | Short Screw (3/4) | 0 | 0 | Short Screw (3/4) | 4 | 4 | Short Screw (3/4) | 0 | 0
Small Black Screw (3/4) | 0 | 0 | 0 | Long Black Screw (2.5) | 2 | 2 | Long Black Screw (2.5) | 12 | 12 | Long Black Screw (2.5) | 2 | 2
|  |  |  | Medium Black screw (1.5) | 8 | 8 | Medium Black screw (1.5) | 4 | 4 | Medium Black screw (1.5) | 16 | 16
|  |  |  | Gate Cross Brace (Hybrid/Metal) | 1 | 1 | Gate Cross Brace | 1 | 1 | Gate Cross Brace (Hybrid/Metal) | 2 | 2
|  |  |  | Latch kit | 1 | 1 | Latch kit |  | 1 | Latch kit | 1 | 1
|  |  |  | Hinge Kit | 1 | 1 | Hinge Kit |  | 1 | Hinge Kit | 2 | 2
|  |  |  | Small Cap (Gate Side Plate Cap) | 2 | 2 | L-Bracket | 2 | 2 | Drop Rod | 1 | 1
Vertical Hybrid Calculator 6' Tall (8' post spacing) |  |  |  | Vertical Gate Line Calculator in Inches (Lines Shorter Than 56 inches) |  |  | Gate Line Calculator in Inches (Lines 59.5-151.5 inches) |  |  | 6' Vertical Double Gate Line Calculator in Inches
Adress/Line Label: |  | AMA United - 980 Atherny SL 2&3 |  | Adress/Line Label: | AMA United - 980 Atherny GL 1 & 2 |  | Adress/Line Label: | AMA United - 980 Atherny GL 1 & 2 |  | Adress/Line Label: | 104 Shallow Pond Right
Color And Height |  | Wesport Grey 7' |  | Color And Height | Wesport Grey 7' |  | Color And Height | Wesport Grey 7' |  | Color And Height | Adobe 7ft
Total Fence Line Length (Feet) |  | 21 |  | Total Gate Line Width (Inches) |  | 61.92 | Total Gate Line Width (Inches) |  | 61.92 | Total Gate Line Width (Inches) |  | 61.92
Fence Terminated with H post |  | Type 0,1 or 2 | 2 | Post needed, 0, 1 or 2 |  | 1 | Post needed, 0, 1 or 2 |  | 0 | Post needed, 0, 1 or 2 |  | 0
Fence Terminated with U Channel |  | Type 0,1 or 2 | 2 |  |  |  | Side Panel Length (Inches) |  | 5.42 | Side Panel Length (Inches) |  | -44.08
Total Fence Line Panels |  | 2.625 |  |  |  |  | Side Panel as Fraction |  | 0.055025 | Side Panel as Fraction |  | -0.44751
Total Whole Number of Fence line Panels |  | 2.625 | 3 | Total Gate Door Width |  | 51.42 | Total Gate Door Width (Inches) |  | 48.5 | Total Gate Door Width (Inches) |  | 98
Posts |  | 3 |  | Total Gate Boards |  | 8.4033 | Total Gate Boards |  | 7.9167 | Total Gate Boards |  | 16.1667
Item | Quantity for 1 Panel | X,Y,Z | Final |  |  |  | Total Side Panel Boards |  | 0.90333 | Total Side Panel Boards |  | -7.3467
Aluminum H Post | 1 | 4 | 4 |  |  |  | Total Side Panel Rails |  | 0.055 | Total Side Panel Rails |  | -0.4475
Cap (H Post) | 1 | 4 | 4 | Item | Quanity | Final | Item | Quanity | Final | Item | Quanity | Final
Rail 8' | 2 | 5.25 | 6 | Medium Black Screw (1.5) | 8 | 8 | Galvanized Post | 1 | 1
72" Board | 16 | 42 | 42 | H Post | 1 | 1 | H Post | 1 | 1 | H Post | 0 | 0
Board Stiffener | 3 | 7.875 | 7.9 | Cap (H post) | 1 | 1 | Cap (H post) | 1 | 1 | Cap (H post) | 0 | 0
Short Screw (3/4) | 4 | 12 | 20 | 8 foot Rail (or double 6') | 1 | 1 | Rail | 1.11 | 2 | 8' Rail | 3 | 3
L Bracket | 2 | 6 | 4 | Small Cap (Gate Side Plate Cap) | 2 | 2 | Rail Stiffener | 2 | 2 | Small Cap (Gate Side Plate Cap) | 4 | 4
U Channel | 2 | 2 | 2 | 72 " Board | 8.4033 | 9 | Board | 8.82 | 9 | 72" Board | 8.82 | 9
Black Small Screw (3/4) | 0 | 0 | 8 | Short Screw (3/4) | 0 | 0 | Short Screw (3/4) | 8.9167 | 9 | Medium Black Screw (1.5) | 16 | 16
Long Black Screw (2.5) | 2 | 6 | 4 | Long Black Screw (2.5) | 2 | 2 | Long Black Screw (2.5) | 28 | 28 | Long Black Screw (2.5) | 2 | 2
|  |  |  | Gate Side Plate | 2 | 2 | U Channel | 3 | 3 | Gate Side Plate | 4 | 4
|  |  |  | Gate Cross Brace (Hybrid/Metal) | 1 | 1 | Gate Cross Brace (Hybrid/Metal) | 1 | 1 | Gate Cross Brace (Hybrid/Metal) | 2 | 2
|  |  |  | 6 Foot Rail/Overhead Brace | 1 | 1 | Gate OverHead Brace | 0.5 | 1 | Drop Rod | 1 | 1
|  |  |  | Latch kit |  | 1 | Latch kit |  | 1 | Latch kit | 1 | 1
|  |  |  | Hinge Kit |  | 1 | Hinge Kit |  | 1 | Hinge Kit | 2 | 2

## Hybrid - Master Material List
Master Material List Horizontal Hybrid - PVC D&H - 6' |  |  | Master Material List Vertical Hybrid Legacy - 6'
| Walnut | Extras |  | Westport | Extras
Concrete | 80 |  | Concrete | 22.5
Aluminum HPost 120" | 32 |  | Short Gate H Post | 8
Aluminum HPost Cap | 32 |  | Aluminum H Post | 9
3" Aluminum Pocket Rail 72" | 60 |  | U Channel | 4
Board | 341 |  | Rail (8' or 6') | 12 | sub 6
Outer U-Channel | 2 |  | 6 Foot Rail/Overhead Brace | 8 | add 8
Inner U-Channel | 2
Aluminum Gate Side Frame | 0 |  | Base Plate | 9
Aluminum Gate Post Cap | 0 |  | Cap (H Post) | 9
Adjustable Aluminum Gate Brace | 0 |  | Small Cap (Gate Side Plate Cap) | 8
Long Black Screw (2.5") | 120 | sub 120 | Board | 122.72
Rail Screw (1.5"x #10) | 240
Plugs (7/8") | 240
Gate Screw (1.5") | 0 |  | Board Stiffener | 14.9
U-Channel Screw (3/4") | 12 |  | Gate Cross Brace | 4
Latch kit | 0 |  | L Bracket
Hinge Kit | 0 |  | Long Black Screw (2.5") | 10 | add 20
Base Plate w Screws |  |  | Short Screw (3/4") |  | 20
Drop Rod |  |  | Small Black Screw (1") | 16 | 8
|  |  | Med Black Screw (1.5") | 32
|  |  | *PREMIUM*Latch | 4
|  |  | *PREMIUM*Hinge | 4
|  |  | Drop Rod | 2
** For Base plates - we provide everything to fasten the base plate to the post, you will need to purchase the screws to fasten the base plate to the ground (x4)
| Concrete - large tapcon or wedge anchor |  | Recommend - 1/2" dia x 5" L
Wood - large lag bolt
For every uchannel 1 outer & 1 inner Post filler are required

## Material Calculator - Hybrid Ho
Hybrid Calculator Brown Wpc
Horizontal Hybrid ***Wood Grain WPC*** Calculator 6' Tall (6' post spacing) |  |  |  | Horizontal Hybrid ***Slatted WPC**** Calculator 6' Tall (Gate)
Adress/Line Label: |  | 2 Rastila SL |  | Gate Line Calculator in Inches (Lines Shorter Than 56 inches)
Color And Height |  |  |  | Adress/Line Label:
Total Fence Line Length (Feet) |  | 3.5 |  | Color And Height
Fence Terminated with H post |  | Type 0,1 or 2 | 1 | Total Gate Line Width (Inches) |  | 48
Fence Terminated with U Channel |  | Type 0,1 or 2 | 0 | Post needed, 0, 1 or 2 |  | 1
Total Fence Line Panels |  | 0.57535 |  | Item | Quanity | Final
Total Whole Number of Fence line Panels |  | 1 | 1 | Gate Side Frame | 2 | 2
Posts |  | 1 |  | H Post | 1 | 1
Item | Quantity for 1 Panel | X,Y,Z | Final | Cap (H post) | 1 | 1
Aluminum H Post | 1 | 1 | 1 | Small Cap (Gate Side Frame Cap) | 2 | 2
Cap (H Post) | 1 | 1 | 1 | 6 Foot Rail/Overhead Brace | 3 | 3
6' Rail | 1 | 1 | 2 | Board | 12 | 12
Board | 12 | 12 | 12 | Long Black Screw (2.5) | 2 | 2
Long Black Screw (2.5) | 4 | 4 | 4 | Medium Black screw (1.5) | 8 | 8
U Channel | 0 | 0 | 0 | Gate Cross Brace | 1 | 1
Small Black Screw (3/4) | 0 | 0 | 0 | Latch kit | 1 | 1
|  |  |  | Hinge Kit | 1 | 1
Horizontal Hybrid *** Wood Grain WPC*** Calculator 7' Tall (6' post spacing) |  |  |  | Horizontal Hybrid ***Slatted WPC**** Calculator 7' Tall (Gate)
Adress/Line Label: |  | 2 Rastila SL |  | Gate Line Calculator in Inches (Lines Shorter Than 56 inches)
Color And Height |  |  |  | Adress/Line Label:
Total Fence Line Length (Feet) |  | 30.85 |  | Color And Height
Fence Terminated with H post |  | Type 0,1 or 2 | 2 | Total Gate Line Width (Inches) |  | 48
Fence Terminated with U Channel |  | Type 0,1 or 2 | 0 | Post needed, 0, 1 or 2 |  | 1
Total Fence Line Panels |  | 5.0713 |  | Item | Quanity | Final
Total Whole Number of Fence line Panels |  | 5.5 | 6 | Gate Side Frame | 2 | 2
Posts |  | 6 |  | H Post | 1 | 1
Item | Quantity for 1 Panel | X,Y,Z | Final | Cap (H post) | 1 | 1
Aluminum H Post | 1 | 7 | 7 | Small Cap (Gate Side Frame Cap) | 2 | 2
Cap (H Post) | 1 | 7 | 7 | 6 Foot Rail/Overhead Brace | 3 | 3
6' Rail | 1 | 5.5 | 11 | Board | 14 | 14
Board | 14 | 84 | 84 | Long Black Screw (2.5) | 2 | 2
Long Black Screw (2.5) | 4 | 24 | 24 | Medium Black screw (1.5) | 8 | 8
U Channel | 0 | 0 | 0 | Gate Cross Brace | 1 | 1
Small Black Screw (3/4) | 0 | 0 | 0 | Latch kit | 1 | 1
|  |  |  | Hinge Kit | 1 | 1
Hybrid Calculator Slatted WPC + PVC
Horizontal Hybrid ***Slatted WPC + PVC*** Calculator 6' Tall (6' post spacing) |  |  |  | Horizontal Hybrid ***Slatted WPC + PVC**** Calculator 6' Tall (Gate)
Adress/Line Label: |  | 2 Rastila SL |  | Gate Line Calculator in Inches (Lines Shorter Than 56 inches)
Color And Height |  |  |  | Adress/Line Label:
Total Fence Line Length (Feet) |  | 72 |  | Color And Height
Fence Terminated with H post |  | Type 0,1 or 2 | 1 | Total Gate Line Width (Inches) |  | 48
Fence Terminated with U Channel |  | Type 0,1 or 2 | 0 | Post needed, 0, 1 or 2 |  | 1
Total Fence Line Panels |  | 11.8357 |  | Item | Quanity | Final
Total Whole Number of Fence line Panels |  | 12 | 12 | Gate Side Frame | 2 | 2
Posts |  | 12 |  | H Post | 1 | 1
Item | Quantity for 1 Panel | X,Y,Z | Final | Cap (H post) | 1 | 1
Aluminum H Post | 1 | 12 | 12 | Small Cap (Gate Side Frame Cap) | 2 | 2
Cap (H Post) | 1 | 12 | 12 | 6 Foot Rail/Overhead Brace | 3 | 3
6' Rail | 1 | 12 | 24 | Board | 11 | 11
Board | 11 | 132 | 132 | Long Black Screw (2.5) | 2 | 2
Long Black Screw (2.5) | 4 | 48 | 48 | Medium Black screw (1.5) | 8 | 8
U Channel | 0 | 0 | 0 | Gate Cross Brace | 1 | 1
Small Black Screw (3/4) | 0 | 0 | 0 | Latch kit | 1 | 1
|  |  |  | Hinge Kit | 1 | 1
Horizontal Hybrid ***Slatted WPC + PVC*** Calculator 7' Tall (6' post spacing) |  |  |  | Horizontal Hybrid ***Slatted WPC + PVC**** Calculator 7' Tall (Gate)
Adress/Line Label: |  | 2 Rastila SL |  | Gate Line Calculator in Inches (Lines Shorter Than 56 inches)
Color And Height |  |  |  | Adress/Line Label:
Total Fence Line Length (Feet) |  | 30.85 |  | Color And Height
Fence Terminated with H post |  | Type 0,1 or 2 | 2 | Total Gate Line Width (Inches) |  | 48
Fence Terminated with U Channel |  | Type 0,1 or 2 | 0 | Post needed, 0, 1 or 2 |  | 1
Total Fence Line Panels |  | 5.0713 |  | Item | Quanity | Final
Total Whole Number of Fence line Panels |  | 5.5 | 6 | Gate Side Frame | 2 | 2
Posts |  | 6 |  | H Post | 1 | 1
Item | Quantity for 1 Panel | X,Y,Z | Final | Cap (H post) | 1 | 1
Aluminum H Post | 1 | 7 | 7 | Small Cap (Gate Side Frame Cap) | 2 | 2
Cap (H Post) | 1 | 7 | 7 | 6 Foot Rail/Overhead Brace | 3 | 3
6' Rail | 1 | 5.5 | 11 | Board | 13 | 13
Board | 13 | 78 | 78 | Long Black Screw (2.5) | 2 | 2
Long Black Screw (2.5) | 4 | 24 | 24 | Medium Black screw (1.5) | 8 | 8
U Channel | 0 | 0 | 0 | Gate Cross Brace | 1 | 1
Small Black Screw (3/4) | 0 | 0 | 0 | Latch kit | 1 | 1
|  |  |  | Hinge Kit | 1 | 1
Hybrid Calculator Aluminum
Horizontal Hybrid ***Aluminum*** Calculator 6' Tall (6' post spacing) |  |  |  | Horizontal Hybrid ***Aluminum**** Calculator 6' Tall (Gate)
Adress/Line Label: |  | 2 Rastila SL |  | Gate Line Calculator in Inches (Lines Shorter Than 56 inches)
Color And Height |  |  |  | Adress/Line Label:
Total Fence Line Length (Feet) |  | 69 |  | Color And Height
Fence Terminated with H post |  | Type 0,1 or 2 |  | Total Gate Line Width (Inches) |  | 48
Fence Terminated with U Channel |  | Type 0,1 or 2 | 1 | Post needed, 0, 1 or 2 |  | 2
Total Fence Line Panels |  | 11.3425 |  | Item | Quanity | Final
Total Whole Number of Fence line Panels |  | 11.5 | 12 | Gate Side Frame | 2 | 2
Posts |  | 12 |  | H Post | 2 | 2
Item | Quantity for 1 Panel | X,Y,Z | Final | Cap (H post) | 2 | 2
Aluminum H Post | 1 | 11 | 11 | Small Cap (Gate Side Frame Cap) | 2 | 2
Cap (H Post) | 1 | 11 | 11 | 6 Foot Rail/Overhead Brace | 3 | 3
6' Rail | 1 | 11.5 | 23 | Board | 17 | 17
Board | 17 | 204 | 204 | Long Black Screw (2.5) | 2 | 2
Long Black Screw (2.5) | 4 | 48 | 46 | Medium Black screw (1.5) | 8 | 8
U Channel | 1 | 1 | 1 | Gate Cross Brace | 1 | 1
Small Black Screw (3/4) | 6 | 6 | 6 | Latch kit | 1 | 1
|  |  |  | Hinge Kit | 1 | 1
Horizontal Hybrid ***Aluminum*** Calculator 7' Tall (6' post spacing) |  |  |  | Horizontal Hybrid ***Aluminum**** Calculator 7' Tall (Gate)
Adress/Line Label: |  | 2 Rastila SL |  | Gate Line Calculator in Inches (Lines Shorter Than 56 inches)
Color And Height |  |  |  | Adress/Line Label:
Total Fence Line Length (Feet) |  | 84 |  | Color And Height
Fence Terminated with H post |  | Type 0,1 or 2 | 2 | Total Gate Line Width (Inches) |  | 48
Fence Terminated with U Channel |  | Type 0,1 or 2 | 1 | Post needed, 0, 1 or 2 |  | 1
Total Fence Line Panels |  | 13.8083 |  | Item | Quanity | Final
Total Whole Number of Fence line Panels |  | 14 | 14 | Gate Side Frame | 2 | 2
Posts |  | 14 |  | H Post | 1 | 1
Item | Quantity for 1 Panel | X,Y,Z | Final | Cap (H post) | 1 | 1
Aluminum H Post | 1 | 15 | 15 | Small Cap (Gate Side Frame Cap) | 2 | 2
Cap (H Post) | 1 | 15 | 15 | 6 Foot Rail/Overhead Brace | 3 | 3
6' Rail | 1 | 14 | 28 | Board | 19 | 19
Board | 19 | 266 | 266 | Long Black Screw (2.5) | 2 | 2
Long Black Screw (2.5) | 4 | 56 | 54 | Medium Black screw (1.5) | 8 | 8
U Channel | 1 | 1 | 1 | Gate Cross Brace | 1 | 1
Small Black Screw (3/4) | 6 | 6 | 6 | Latch kit | 1 | 1
|  |  |  | Hinge Kit | 1 | 1
Horizontal Hybrid 6 ' Height
Gate Line + Adjacent Line Calculator in Inches (Lines 56-125 inches)
|  |  |  | Adress/Line Label: | AMA United - 980 Atherny GL 1 & 2
|  |  |  | Color And Height | Wesport Grey 7'
|  |  |  | Total Gate Line Width (Inches) |  | 92
|  |  |  | Adjoining Existing fence, Insert 0=yes. 1=no 2= Gate in Middle |  | 0
|  |  |  | Side Panel Length (Inches) |  | 36
|  |  |  | Side Panel as Fraction |  | 0.5
|  |  |  | Total Gate Door Width (Inches) |  | 56
|  |  |  | Total Side Panel Boards |  | 6
|  |  |  | Total Side Panel Rails |  | 0.5
|  |  |  | Item | Quanity | Final
|  |  |  | Short Gate H Post | 2 | 2
|  |  |  | H Post | 2 | 2
|  |  |  | Cap (H post) | 4 | 4
|  |  |  | 8 foot Rail | 2 | 2
|  |  |  | 6 Foot Rail/Overhead Brace | 1 | 2
|  |  |  | Board | 12 | 18
|  |  |  | Short Screw (3/4) | 4 | 4
|  |  |  | Long Black Screw (2.5) | 12 | 12
|  |  |  | Medium Black screw (1.5) | 4 | 4
|  |  |  | Gate Cross Brace | 1 | 1
|  |  |  | Latch kit |  | 1
|  |  |  | Hinge Kit |  | 1
|  |  |  | L-Bracket | 2 | 2
Horizontal Hybrid 6 ' Height
Double Gate Line Calculator in Inches (Lines 106-202 inches)
|  |  |  | Adress/Line Label: | 104 Shallow Pond Right
|  |  |  | Color And Height | Adobe 7ft
|  |  |  | Total Gate Line Width (Inches) |  | 108
|  |  |  | Adjoining Existing fence, Insert 0=yes. 1=no |  | 0
|  |  |  | Side Panel Length (Inches) |  | 2
|  |  |  | Side Panel as Fraction |  | 0.020305
|  |  |  | Total Gate Door Width (Inches) |  | 98
|  |  |  | Total Side Panel Boards |  | 0.33333
|  |  |  | Total Side Panel Rails |  | 0.0203
|  |  |  | Item | Quanity | Final
|  |  |  | Short Gate H Post | 1 | 1
|  |  |  | H Post | 1 | 1
|  |  |  | Cap (H post) | 1 | 1
|  |  |  | Rail | 2.0406 | 3
|  |  |  | 6 Foot Rail/Overhead Brace | 1 | 2
|  |  |  | Board | 14 | 6
|  |  |  | Short Screw | 4 | 4
|  |  |  | Long Screw | 44 | 44
|  |  |  | Gate Cross Brace | 2 | 2
|  |  |  | Latch kit |  | 1
|  |  |  | Hinge Kit |  | 2

## Westport G - Material List Brea (hidden)
Total
Panels
Galvanized Post |  |  |  |  | 0
H Post |  |  |  |  | 0
Cap (H Post) |  |  |  |  | 0
Rail |  |  |  |  | 0
Rail Stiffener |  |  |  |  | 0
Board |  |  |  |  | 0
Board Stiffener |  |  |  |  | 0
Short Screw |  |  |  |  | 0
Long Screw |  |  |  |  | 0
Plug |  |  |  |  | 0
U Channel |  |  |  |  | 0
Gate | 62" | 62" | 62" | 62"
Galvanized Post | 0 | 0 | 0 | 0 | 0
H Post | 0 | 0 | 0 | 0 | 0
Cap (H post) | 0 | 0 | 0 | 0 | 0
Rail | 2 | 2 | 2 | 2 | 8
Rail Stiffener | 2 | 2 | 2 | 2 | 8
Board | 9 | 9 | 9 | 9 | 36
Short Screw | 9 | 9 | 9 | 9 | 36
Long Screw | 10 | 10 | 10 | 10 | 40
Plug | 18 | 18 | 18 | 18 | 72
U Channel | 2 | 2 | 2 | 2 | 8
Gate Cross Brace | 1 | 1 | 1 | 1 | 4
Gate OverHead Brace | 1 | 1 | 1 | 1 | 4
Latch kit | 1 | 1 | 1 | 1 | 4
Hinge Kit | 1 | 1 | 1 | 1 | 4

## Light Grey - Material List Brea (hidden)
| Ottawa's Finest | Total
Panels | 40'
Galvanized Post | 4 | 4
H Post | 4 | 4
Cap (H Post) | 4 | 4
Rail | 10 | 10
Rail Stiffener | 10 | 10
Board | 77.9695 | 77.9695
Board Stiffener | 14.7 | 14.7
Short Screw | 4 | 4
Long Screw | 20 | 20
Plug | 20 | 20
U Channel | 0 | 0
Gate
Galvanized Post |  | 0
H Post |  | 0
Cap (H post) |  | 0
Rail |  | 0
Rail Stiffener |  | 0
Board |  | 0
Short Screw |  | 0
Long Screw |  | 0
Plug |  | 0
U Channel |  | 0
Gate Cross Brace |  | 0
Gate OverHead Brace |  | 0
Latch kit |  | 0
Hinge Kit |  | 0

## Vertical Hybrid - Material List (hidden)
| Legacy |  |  |  | Total
Panels | 21' | 9.18 | 9.18
Aluminum H Post | 4 | 2 | 2 |  | 8
Cap (H Post) | 4 | 2 | 2 |  | 8
8' Rail | 6 | 3 | 3 |  | 12
62" Board | 42 | 18.36 | 18.36 |  | 78.72
Board Stiffener | 7.9 | 3.5 | 3.5 |  | 14.9
Short Screw | 20 | 12 | 12 |  | 44
L Bracket | 4 | 3 | 3 |  | 10
U Channel | 2 | 1 | 1 |  | 4
Black Small Screw | 8 | 4 | 4 |  | 16
Long Black Screw (2.5) | 4 | 3 | 3 |  | 10
Gate | 61.92" | 61.92" | 61.92" | 61.92"
Gate Side Plate | 2 | 2 | 2 | 2 | 8
H Post | 0 | 0 | 0 | 1 | 1
Cap (H post) | 0 | 0 | 0 | 1 | 1
8' Rail | 0 | 0 | 0 | 0 | 0
6' Rail/Overhead Brace | 2 | 2 | 2 | 2 | 8
62" Board | 11 | 11 | 11 | 11 | 44
Short Screw (3/4) |  |  |  |  | 0
Long Black Screw (2.5) |  |  |  |  | 0
Medium Black screw (1.5) | 8 | 8 | 8 | 8 | 32
Gate Cross Brace | 1 | 1 | 1 | 1 | 4
Latch kit | 1 | 1 | 1 | 1 | 4
Hinge Kit | 1 | 1 | 1 | 1 | 4
Small Cap (Gate Side Plate Cap) | 2 | 2 | 2 | 2 | 8

## Horizontal - Hybrid - Material
Total
Panels | 62' | 44' | 72'
Aluminum HPost 120" | 11 | 9 | 12 | 32
Aluminum HPost Cap | 11 | 9 | 12 | 32
3" Aluminum Pocket Rail 72" | 21 | 15 | 24 | 60
Board | 121 | 88 | 132 | 341
Long Black Screw (2.5") | 44 | 28 | 48 | 120
Aluminum U-Channel 96" | 0 | 2 | 0 | 2
U-Channel Screw (3/4") | 0 | 12 | 0 | 12
0
0
0
Gate
Aluminum Gate Side Frame |  |  |  | 0
Aluminum HPost 120" |  |  |  | 0
Aluminum HPost Cap |  |  |  | 0
Aluminum Gate Post Cap |  |  |  | 0
3" Aluminum Pocket Rail 72" |  |  |  | 0
Board |  |  |  | 0
Long Black Screw (2.5") |  |  |  | 0
Gate Screw (1.5") |  |  |  | 0
Adjustable Aluminum Gate Brace |  |  |  | 0
Latch kit |  |  |  | 0
Hinge Kit |  |  |  | 0
0
0

## Green Teak - Material List Brea (hidden)
| Kerr Karpentry |  |  | Total
Panels | 25' | 25' | 2.15'
Galvanized Post | 5 | 5 | 1 | 11
H Post | 5 | 5 | 1 | 11
Cap (H Post) | 5 | 5 | 1 | 11
Rail | 7 | 7 | 1 | 15
Rail Stiffener | 7 | 7 | 1 | 15
Board | 48.731 | 48.731 | 4.1909 | 101.6528
Board Stiffener | 9.2 | 9.2 | 0.8 | 19.2
Short Screw | 5 | 5 | 1 | 11
Long Screw | 22 | 22 | 4 | 48
Plug | 14 | 14 | 4 | 32
U Channel | 1 | 1 | 0 | 2
Gate | 49.8"
Galvanized Post | 1 |  |  | 1
H Post | 1 |  |  | 1
Cap (H post) | 1 |  |  | 1
Rail | 1 |  |  | 1
Rail Stiffener | 1 |  |  | 1
Board | 7 |  |  | 7
Short Screw | 9 |  |  | 9
Long Screw | 10 |  |  | 10
Plug | 17 |  |  | 17
U Channel | 2 |  |  | 2
Gate Cross Brace | 1 |  |  | 1
Gate OverHead Brace | 0.5 |  |  | 0.5
Latch kit | 1 |  |  | 1
Hinge Kit | 1 |  |  | 1

## Dark Grey - Material List Break (hidden)
Total
Panels | 60'
Galvanized Post | 7 | 7
H Post | 7 | 7
Cap (H Post) | 7 | 7
Rail | 15 | 15
Rail Stiffener | 15 | 15
Board | 116.9543 | 116.9543
Board Stiffener | 22 | 22
Short Screw | 7 | 7
Long Screw | 44 | 44
Plug | 28 | 28
U Channel | 2 | 2
Gate
Galvanized Post |  | 0
H Post |  | 0
Cap (H post) |  | 0
Rail |  | 0
Rail Stiffener |  | 0
Board |  | 0
Short Screw |  | 0
Long Screw |  | 0
Plug |  | 0
U Channel |  | 0
Gate Cross Brace |  | 0
Gate OverHead Brace |  | 0
Latch kit |  | 0
Hinge Kit |  | 0

## White - Material List Breakdown (hidden)
| D&H | [7 empty] | Total
Panels | 6' | 30' | 2' | 2' | 100' | 80' | 62' | 4'
Galvanized Post | 2 | 4 | 1 | 1 | 13 | 11 | 8 | 1 | 41
H Post | 2 | 4 | 1 | 1 | 13 | 11 | 8 | 1 | 41
Cap (H Post) | 2 | 4 | 1 | 1 | 13 | 11 | 8 | 1 | 41
Rail | 2 | 8 | 1 | 1 | 25 | 20 | 16 | 1 | 74
Rail Stiffener | 2 | 8 | 1 | 1 | 25 | 20 | 16 | 1 | 74
Board | 11.6954 | 58.4772 | 3.8985 | 3.8985 | 194.9239 | 155.9391 | 120.8528 | 7.797 | 557.4822
Board Stiffener | 2.2 | 11 | 0.8 | 0.8 | 36.6 | 29.3 | 22.7 | 1.5 | 104.9
Short Screw | 2 | 4 | 1 | 1 | 13 | 11 | 8 | 1 | 41
Long Screw | 10 | 22 | 4 | 4 | 58 | 52 | 32 | 4 | 186
Plug | 2 | 14 | 4 | 4 | 50 | 36 | 32 | 4 | 146
U Channel | 1 | 1 | 0 | 0 | 1 | 2 | 0 | 0 | 5
Gate | 48" | 48" | 48"
Galvanized Post | 0 | 0 | 1 | [5 empty] | 1
H Post | 0 | 0 | 1 | [5 empty] | 1
Cap (H post) | 0 | 0 | 1 | [5 empty] | 1
Rail | 1 | 1 | 1 | [5 empty] | 3
Rail Stiffener | 1 | 1 | 1 | [5 empty] | 3
Board | 7 | 7 | 7 | [5 empty] | 21
Short Screw | 8 | 8 | 9 | [5 empty] | 25
Long Screw | 10 | 10 | 10 | [5 empty] | 30
Plug | 17 | 17 | 17 | [5 empty] | 51
U Channel | 2 | 2 | 2 | [5 empty] | 6
Gate Cross Brace | 1 | 1 | 1 | [5 empty] | 3
Gate OverHead Brace | 0.5 | 0.5 | 0.5 | [5 empty] | 1.5
Latch kit | 1 | 1 | 1 | [5 empty] | 3
Hinge Kit | 1 | 1 | 1 | [5 empty] | 3

## Moonlit G - Material List Break (hidden)
| 101 Green Ash | 101-103 Green Ash | Total
Panels | 2' | 25'
Galvanized Post | 1 | 5 | 6
H Post | 1 | 5 | 6
Cap (H Post) | 1 | 5 | 6
Rail | 1 | 7 | 8
Rail Stiffener | 1 | 7 | 8
Board | 3.8985 | 48.731 | 52.6294
Board Stiffener | 0.8 | 9.2 | 10
Short Screw | 1 | 5 | 6
Long Screw | 4 | 22 | 26
Plug | 4 | 14 | 18
U Channel | 0 | 1 | 1
Gate
Galvanized Post |  |  | 0
H Post |  |  | 0
Cap (H post) |  |  | 0
Rail |  |  | 0
Rail Stiffener |  |  | 0
Board |  |  | 0
Short Screw |  |  | 0
Long Screw |  |  | 0
Plug |  |  | 0
U Channel |  |  | 0
Gate Cross Brace |  |  | 0
Gate OverHead Brace |  |  | 0
Latch kit |  |  | 0
Hinge Kit |  |  | 0

## Mahogany - Material List Breakd (hidden)
| Re & Re Fencing Various SL |  | Total
Panels | 19'
Galvanized Post | 11 | 1 | 12
H Post | 11 | 1 | 12
Cap (H Post) | 11 | 1 | 12
Rail | 20 | 2 | 22
Rail Stiffener | 20 | 2 | 22
Board | 155.9391 | 14.6193 | 170.5584
Board Stiffener | 29.3 | 2.8 | 32.1
Short Screw | 11 | 1 | 12
Long Screw | 46 | 4 | 50
Plug | 38 | 4 | 42
U Channel | 1 | 0 | 1
Gate
Galvanized Post | 1 | 2 | 3
H Post | 1 | 2 | 3
Cap (H post) | 1 | 2 | 3
Rail | 3 | 1 | 4
Rail Stiffener | 3 | 1 | 4
Board | 23 |  | 23
Short Screw | 9 |  | 9
Long Screw | 28 | 4 | 32
Plug | 18 | 4 | 22
U Channel | 2 |  | 2
Gate Cross Brace | 1 |  | 1
Gate OverHead Brace | 1 |  | 1
Latch kit | 1 |  | 1
Hinge Kit | 1 |  | 1